## Sheet1
Postal stamp pin number | Chip pin number | Default configuration of the factory system | Core board signal length | Reference level | Reusable functions (requires specific demand analysis)
1 | \ | VCC3V3_CORE
2 | \ | VCC3V3_CORE
3 | \ | VCC3V3_CORE
4 | \ | GND
5 | \ | GND
6 | D17 | MICIN3_P | 1771.107mil
7 | D16 | MICIN3_N | 1770.547mil
8 | \ | GND
9 | A17 | MIC-DET | 1644.571mil
10 | E17 | HBIAS | 1803.639mil
11 | \ | GND
12 | F13 | HPOUTL | 1612.832mil
13 | E13 | HPOUTFB | 1589.313mil
14 | D13 | HPOUTR | 1531.851mil
15 | \ | GND
16 | A13 | HP-DET | 1339.197mil
17 | A18 | FEL | 377.710mil
18 | N3 | NMI | 861.203mil
19 | M2 | RESET | 845.505mil
20 | \ | PWR_ON | 147.463mil
21 | \ | GND
22 | F1 | UART2_RX | 835.097mil | 3V3 | PC1/UART2-RX/TWI2-SDA/PC-EINT1
23 | F2 | UART2_TX | 917.105mil | 3V3 | PC0/UART2-TX/TWI2-SCK/LEDC-DO/PC-EINT0
24 | \ | GND
25 | D3 | SDC0-DET | 1342.711mil | 3V3 | PF6/SPDIF-OUT/IR-RX/I2S2-MCLK/PWM5/PF-EINT6
26 | C2 | SDC0-D1 | 1342.824mil | 3V3 | PF0/SDC0-D1/JTAG-MS/R-JTAG-MS/I2S2-DOUT1/I2S2-DIN0/PF-EINT0
27 | C1 | SDC0-D0 | 1342.350mil | 3V3 | PF1/SDC0-D0/JTAG-DI/R-JTAG-DI/I2S2-DOUT0/I2S2-DIN1/PF-EINT1
28 | D2 | SDC0-CLK | 1343.207mil | 3V3 | PF2/SDC0-CLK/UART0-TX/TWI0-SCK/LEDC-DO/SPDIF-IN/PF-EINT2
29 | D1 | SDC0-CMD | 1342.283mil | 3V3 | PF3/SDC0-CMD/JTAG-DO/R-JTAG-DO/I2S2-BCLK/PF-EINT3
30 | E3 | SDC0-D3 | 1342.024mil | 3V3 | PF4/SDC0-D3/UART0-RX/TWI0-SDA/PWM6/IR-TX/PF-EINT4
31 | E2 | SDC0-D2 | 1342.704mil | 3V3 | PF5/SDC0-D2/JTAG-CK/R-JTAG-CK/I2S2-LRCK/PF-EINT5
32 | \ | GND
33 | D7 | UART0_RX | 2125.109mil | 3V3 | PG18/UART2-RX/TWI3-SDA/PWM6/CLK-FANOUT1/SPDIF-OUT/UART0-RX/PG-EINT18
34 | E7 | UART0_TX | 1365.288mil | 3V3 | PG17/UART2-TX/TWI3-SCK/PWM7/CLK-FANOUT0/IR-TX/UART0-TX/PG-EINT17
35 | F7 | USB_ID | 1562.859mil | 3V3 | PG16/IR-RX/TCON-TRIG/PWM5/CLK-FANOUT2/SPDIF-IN/LEDC-DO/PG-EINT16
36 | F6 | SPK_CTRL | 2427.422mil | 3V3 | PG15/I2S1-DOUT0/TWI2-SDA/MDIO/I2S1-DIN1/SPI0-HOLD/UART1-CTS/PG-EINT15
37 | E6 | GMAC_RSTn_L | 2431.892mil | 3V3 | PG14/I2S1-DIN0/TWI2-SCK/MDC/I2S1-DOUT1/SPI0-WP/UART1-RTS/PG-EINT14
38 | D6 | I2C0-SDA | 2427.524mil | 3V3 | PG13/I2S1-BCLK/TWI0-SDA/RGMII-CLKIN/RMII-RXER/PWM2/LEDC-DO/UART1-RX/PG-EINT13
39 | D5 | I2C0-SCL | 1972.440mil | 3V3 | PG12/I2S1-LRCK/TWI0-SCK/RGMII-TXCTRL/RMII-TXEN/CLK-FANOUT2/PWM0/UART1-TX/PG-EINT12
40 | D4 | LCD_RST | 2086.137mil | 3V3 | PG11/I2S1-MCLK/TWI3-SDA/EPHY-25M/CLK-FANOUT1/TCON-TRIG/PG-EINT11
41 | C6 | PWM3 | 2478.760mil | 3V3 | PG10/PWM3/TWI3-SCK/RGMII-RXCK/CLK-FANOUT0/IR-RX/PG-EINT10
42 | B6 | I2C1-SDA | 2477.997mil | 3V3 | PG9/UART1-CTS/TWI1-SDA/RGMII-RXD3/UART3-RX/PG-EINT9
43 | A6 | I2C1-SCL | 2477.702mil | 3V3 | PG8/UART1-RTS/TWI1-SCK/RGMII-RXD2/UART3-TX/PG-EINT8
44 | C5 | UART1_RX | 2260.497mil | 3V3 | PG7/UART1-RX/TWI2-SDA/RGMII-TXD3/SPDIF-IN/PG-EINT7
45 | B5 | UART1_TX | 2296.594mil | 3V3 | PG6/UART1-TX/TWI2-SCK/RGMII-TXD2/PWM1/PG-EINT6
46 | B4 | UART5_RX | 2279.836mil | 3V3 | PG5/SDC1-D3/UART5-RX/RGMII-TXD1/RMII-TXD1/PWM4/PG-EINT5
47 | A4 | UART5_TX | 2311.287mil | 3V3 | PG4/SDC1-D2/UART5-TX/RGMII-TXD0/RMII-TXD0/PWM5/PG-EINT4
48 | C3 | UART4_RX | 2230.621mil | 3V3 | PG3/SDC1-D1/UART3-CTS/RGMII-TXCK/RMII-TXCK/UART4-RX/PG-EINT3
49 | A3 | UART4_TX | 2476.391mil | 3V3 | PG2/SDC1-D0/UART3-RTS/RGMII-RXD1/RMII-RXD1/UART4-TX/PG-EINT2
50 | B3 | CT_RST | 2477.387mil | 3V3 | PG1/SDC1-CMD/UART3-RX/RGMII-RXD0/RMII-RXD0/PWM6/PG-EINT1
51 | B2 | CT_INT | 2381.479mil | 3V3 | PG0/SDC1-CLK/UART3-TX/RGMII-RXCTRL/RMII-CRS-DV/PWM7/PG-EINT0
52 | \ | GND
53 | M6 | I2C3-SDA | 1826.868mil | 3V3 | PE17/TWI3-SDA/D-JTAG-CK/IR-TX/I2S0-MCLK/DMIC-CLK/PE-EINT17
54 | N6 | I2C-SCL | 1842.463mil | 3V3 | PE16/TWI3-SCK/D-JTAG-DO/PWM7/I2S0-BCLK/DMIC-DATA0/PE-EINT16
55 | N5 | GMAC_RXCLK | 1953.563mil | 3V3 | PE15/TWI1-SDA/D-JTAG-DI/PWM6/I2S0-LRCK/DMIC-DATA1/RGMII-RXCK/PE-EINT15
56 | N4 | GMAC_RXD3 | 1951.089mil | 3V3 | PE14/TWI1-SCK/D-JTAG-MS/I2S0-DOUT1/I2S0-DIN0/DMIC-DATA2/RGMII-RXD3/PE-EINT14
57 | R4 | GMAC_RXD2 | 1950.494mil | 3V3 | PE13/TWI2-SDA/PWM5/I2S0-DOUT0/I2S0-DIN1/DMIC-DATA3/RGMII-RXD2/PE-EINT13
58 | R5 | GMAC_TXD3 | 1611.529mil | 3V3 | PE12/TWI2-SCK/NCSI0-FIELD/I2S0-DOUT2/I2S0-DIN2/RGMII-TXD3/PE-EINT12
59 | N1 | GMAC_TXD2 | 1896.586mil | 3V3 | PE11/NCSI0-D7/UART1-RX/I2S0-DOUT3/I2S0-DIN3/JTAG-CK/RGMII-TXD2/PE-EINT11
60 | P3 | GMAC_INT | 1950.602mil | 3V3 | PE10/NCSI0-D6/UART1-TX/PWM4/IR-RX/JTAG-DO/EPHY-25M/PE-EINT10
61 | P2 | GMAC_MDIO | 1950.831mil | 3V3 | PE9/NCSI0-D5/UART1-CTS/PWM3/UART3-RX/JTAG-DI/MDIO/PE-EINT9
62 | R3 | GMAC_MDC | 1950.657mil | 3V3 | PE8/NCSI0-D4/UART1-RTS/PWM2/UART3-TX/JTAG-MS/MDC/PE-EINT8
63 | R2 | GMAC_MCLK | 1950.604mil | 3V3 | PE7/NCSI0-D3/UART5-RX/TWI3-SDA/SPDIF-OUT/D-JTAG-CK/R-JTAG-CK/RGMII-CLKIN/RMII-RXER/PE-EINT7
64 | R1 | GMAC_TXEN | 1910.008mil | 3V3 | PE6/NCSI0-D2/UART5-TX/TWI3-SCK/SPDIF-IN/D-JTAG-DO/R-JTAG-DO/RGMII-TXCTRL/RMII-TXEN/PE-EINT6
65 | T3 | GMAC_TXD1 | 1847.942mil | 3V3 | PE5/NCSI0-D1/UART4-RX/TWI2-SDA/LEDC-DO/JTAG-DI/R-JTAG-DI/RGMII-TXD1/RMII-TXD1/PE-EINT5
66 | T2 | GMAC_TXD0 | 1884.008mil | 3V3 | PE4/NCSI0-D0/UART4-TX/TWI2-SCK/CLK-FANOUT2/D-JTAG-MS/R-JTAG-MS/RGMII-TXD0/RMII-TXD0/PE-EINT4
67 | U3 | GMAC_TXCLK | 1835.957mil | 3V3 | PE3/NCSI0-MCLK/UART2-RX/TWI0-SDA/CLK-FANOUT1/UART0-RX/RGMII-TXCK/RMII-TXCK/PE-EINT3
68 | U2 | GMAC_RXD1 | 1950.847mil | 3V3 | PE2/NCSI0-PCLK/UART2-TX/TWI0-SCK/CLK-FANOUT0/UART0-TX/RGMII-RXD1/RMII-RXD1/PE-EINT2
69 | U1 | GMAC_RXD0 | 1952.400mil | 3V3 | PE1/NCSI0-VSYNC/UART2-CTS/TWI1-SDA/LCD0-VSYNC/RGMII-RXD0/RMII-RXD0/PE-EINT1
70 | V1 | GMAC_RXEN | 1951.140mil | 3V3 | PE0/NCSI0-HSYNC/UART2-RTS/TWI1-SCK/LCD0-HSYNC/RGMII-RXCTRL/RMII-CRS-DV/PE-EINT0
71 | Y18 | PD22 | 3719.538mil | 3V3 | PD22/SPDIF-OUT/IR-RX/UART1-RX/PWM7/PD-EINT22
72 | V18 | LCD-VSYNC | 865.846mil | 3V3 | PD21/LCD0-VSYNC/TWI2-SDA/UART1-TX/PWM5/PD-EINT21
73 | W18 | LCD-HSYNC | 922.449mil | 3V3 | PD20/LCD0-HSYNC/TWI2-SCK/DMIC-CLK/PWM4/PD-EINT20
74 | \ | GND
75 | W19 | LCD-DATA2 | 732.357mil | 3V3 | PD0/LCD0-D2/LVDS0-V0P/DSI-D0P/TWI0-SCK/PD-EINT0
76 | V20 | LCD-DATA3 | 733.076mil | 3V3 | PD1/LCD0-D3/LVDS0-V0N/DSI-D0N/UART2-TX/PD-EINT1
77 | V19 | LCD-DATA4 | 731.877mil | 3V3 | PD2/LCD0-D4/LVDS0-V1P/DSI-D1P/UART2-RX/PD-EINT2
78 | U20 | LCD-DATA5 | 732.115mil | 3V3 | PD3/LCD0-D5/LVDS0-V1N/DSI-D1N/UART2-RTS/PD-EINT3
79 | U19 | LCD-DATA6 | 732.126mil | 3V3 | PD4/LCD0-D6/LVDS0-V2P/DSI-CKP/UART2-CTS/PD-EINT4
80 | U18 | LCD-DATA7 | 731.956mil | 3V3 | PD5/LCD0-D7/LVDS0-V2N/DSI-CKN/UART5-TX/PD-EINT5
81 | T19 | LCD-DATA10 | 733.859mil | 3V3 | PD6/LCD0-D10/LVDS0-CKP/DSI-D2P/UART5-RX/PD-EINT6
82 | T18 | LCD-DATA11 | 732.902mil | 3V3 | PD7/LCD0-D11/LVDS0-CKN/DSI-D2N/UART4-TX/PD-EINT7
83 | R20 | LCD-DATA12 | 732.716mil | 3V3 | PD8/LCD0-D12/LVDS0-V3P/DSI-D3P/UART4-RX/PD-EINT8
84 | R19 | LCD-DATA13 | 741.194mil | 3V3 | PD9/LCD0-D13/LVDS0-V3N/DSI-D3N/PWM6/PD-EINT9
85 | \ | GND
86 | T17 | LCD-DATA14 | 452.340mil | 3V3 | PD10/LCD0-D14/LVDS1-V0P/SPI1-CS/DBI-CSX/UART3-TX/PD-EINT10
87 | R17 | LCD-DATA15 | 452.808mil | 3V3 | PD11/LCD0-D15/LVDS1-V0N/SPI1-CLK/DBI-SCLK/UART3-RX/PD-EINT11
88 | P19 | LCD-DATA18 | 452.218mil | 3V3 | PD12/LCD0-D18/LVDS1-V1P/SPI1-MOSI/DBI-SDO/TWI0-SDA/PD-EINT12
89 | P18 | LCD-DATA19 | 452.389mil | 3V3 | PD13/LCD0-D19/LVDS1-V1N/SPI1-MISO/DBI-SDI/DBI-TE/DBI-DCX/UART3-RTS/PD-EINT13
90 | N17 | LCD-DATA20 | 452.309mil | 3V3 | PD14/LCD0-D20/LVDS1-V2P/SPI1-HOLD/DBI-DCX/DBI-WRX/UART3-CTS/PD-EINT14
91 | N16 | LCD-DATA21 | 451.610mil | 3V3 | PD15/LCD0-D21/LVDS1-V2N/SPI1-WP/DBI-TE/IR-RX/PD-EINT15
92 | N20 | LCD-DATA22 | 451.889mil | 3V3 | PD16/LCD0-D22/LVDS1-CKP/DMIC-DATA3/PWM0/PD-EINT16
93 | N19 | LCD-DATA23 | 452.329mil | 3V3 | PD17/LCD0-D23/LVDS1-CKN/DMIC-DATA2/PWM1/PD-EINT17
94 | M19 | LCD-CLK | 450.566mil | 3V3 | PD18/LCD0-CLK/LVDS1-V3P/DMIC-DATA1/PWM2/PD-EINT18
95 | M18 | LCD-DE | 454.569mil | 3V3 | PD19/LCD0-DE/LVDS1-V3N/DMIC-DATA0/PWM3/PD-EINT19
96 | \ | GND
97 | M16 | CAN0_TX | 780.094mil | 3V3 | PB2/LCD0-D0/I2S2-DOUT2/TWI0-SDA/I2S2-DIN2/LCD0-D18/UART4-TX/CAN0-TX0/PB-EINT2
98 | M15 | CAN0_RX | 781.224mil | 3V3 | PB3/LCD0-D1/I2S2-DOUT1/TWI0-SCK/I2S2-DIN0/LCD0-D19/UART4-RX/CAN0-RX0/PB-EINT3
99 | K16 | CAN1_TX | 780.110mil | 3V3 | PB4/LCD0-D8/I2S2-DOUT0/TWI1-SCK/I2S2-DIN1/LCD0-D20/UART5-TX/CAN1-TX0/PB-EINT4
100 | K15 | CAN1_RX | 780.400mil | 3V3 | PB5/LCD0-D9/I2S2-BCLK/TWI1-SDA/PWM0/LCD0-D21/UART5-RX/CAN1-RX0/PB-EINT5
101 | K17 | UART3_TX | 780.654mil | 3V3 | PB6/LCD0-D16/I2S2-LRCK/TWI3-SCK/PWM1/LCD0-D22/UART3-TX/CPUBIST0/PB-EINT6
102 | J15 | UART3_RX | 779.252mil | 3V3 | PB7/LCD0-D17/I2S2-MCLK/TWI3-SDA/IR-RX/LCD0-D23/UART3-RX/CPUBIST1/PB-EINT7
103 | \ | GND
104 | J16 | I2C2-SCL | 627.095mil | 3V3 | PB0/PWM3/IR-TX/TWI2-SCK/SPI1-WP/DBI-TE/UART0-TX/UART2-TX/SPDIF-OUT/PB-EINT0
105 | J17 | I2C2-SDA | 637.404mil | 3V3 | PB1/PWM4/I2S2-DOUT3/TWI2-SDA/I2S2-DIN3/UART0-RX/UART2-RX/IR-RX/PB-EINT1
106 | G15 | SPI1-HOLD | 665.526mil | 3V3 | PB8/DMIC-DATA3/PWM5/TWI2-SCK/SPI1-HOLD/DBI-DCX/DBI-WRX/UART0-TX/UART1-TX/PB-EINT8
107 | G16 | SPI1-MISO | 649.343mil | 3V3 | PB9/DMIC-DATA2/PWM6/TWI2-SDA/SPI1-MISO/DBI-SDI/DBI-TE/DBI-DCX/UART0-RX/UART1-RX/PB-EINT9
108 | F17 | SPI1-MOSI | 787.568mil | 3V3 | PB10/DMIC-DATA1/PWM7/TWI0-SCK/SPI1-MOSI/DBI-SDO/CLK-FANOUT0/UART1-RTS/PB-EINT10
109 | F15 | SPI1-CLK | 846.377mil | 3V3 | PB11/DMIC-DATA0/PWM2/TWI0-SDA/SPI1-CLK/DBI-SCLK/CLK-FANOUT1/UART1-CTS/PB-EINT11
110 | F16 | SPI1-CS | 843.227mil | 3V3 | PB12/DMIC-CLK/PWM0/SPDIF-IN/SPI1-CS/DBI-CSX/CLK-FANOUT2/IR-RX/PB-EINT12
111 | C12 | TP-X1
112 | A11 | TP-X2
113 | B11 | TP-Y1
114 | C11 | TP-Y2
115 | E19 | TVOUT
116 | B9 | TVIN0
117 | C9 | TVIN1
118 | \ | GND
119 | B8 | USB1_N
120 | A8 | USB1_P
121 | C7 | USB0_N
122 | B7 | USB0_P
123 | \ | GND
124 | B12 | LRADC
125 | C13 | GPADC0
126 | B13 | GPADC1
127 | \ | GND
128 | B17 | FMINL
129 | C17 | FMINR
130 | B16 | LINEINL
131 | C16 | LINEINR
132 | B15 | LINEOUTL_P
133 | C15 | LINEOUTL_N
134 | B14 | LINEOUTR_P
135 | C14 | LINEOUTR_N
136 | E16 | MBIAS
137 | D20 | MICIN1_P
138 | D19 | MICIN1_N
139 | E15 | MICIN2_P
140 | D15 | MICIN2_N